Application Code
Config
1 mB
1014 kB
10 kB

---
Preamble
0xAAAA
0xAAAA
32 bits
Packet
Version
Number
3 bits
Packet
Type
1 bit
Sec.
Hdr.
Flag
1 bit
Application
Process
Identifier
11 bits
Packet Identification
Sequence
Flags
2 bits
Packet
Sequence
Count
14 bits
Packet
Data
Length
16 bits
Packet Sequence Control
Payload
Up to 492 bytes
Checksum
32 bits
CCSDS Header
Preamble
0xAAAA
0xAAAA
32 bits
Packet
Version
Number
3 bits
Packet
Type
1 bit
Sec.
Hdr.
Flag
1 bit
Application
Process
Identifier
11 bits
Packet Identification
Sequence
Flags
2 bits
Packet
Sequence
Count
14 bits
Packet
Data
Length
16 bits
Packet Sequence Control
Payload
Up to 496 bytes
CCSDS Header